## 电爪-标准1接4-EC盒子字典
DH_1接四EC盒子字典
16#1600（电爪1控制）
index |  | PDO字段 | 功能 | 说明 | 485地址
控制地址
Description （电爪） | 16#2000 | Initialization | 重新标定夹爪和回零位 | 1：回零位；0xA5：重新标定初始化 | 0x0100
| 16#2001 | Force | 设置夹持力 | 20~100，百分比 | 0x0101
| 16#2002 | Target Position | 设置目标位置 | 0~1000，千分比 | 0x0103
| 16#2003 | Speed | 设置目标速度 | 1~100，以该速度进行闭合或张开 | 0x0104
| 16#2004 | Angle Low | 设置旋转角度（低16位） | -35767~35767 | 0x0105
| 16#2005 | Angle High | 设置旋转角度（高16位） | -160~160 | 0x0106
| 16#2006 | Rotation Speed | 设置旋转速度 | 1~100 | 0x0107
| 16#2007 | Rotation Force | 设置旋转力 | 1~100 | 0x0108
| 16#2008 | Rotation Relatively | 设置旋转相对角度 | -35767~35767 | 0x0109
| 16#205D | Rotation Stop | 旋转急停 | 1：规划性停转（软件刹车）；2：恢复运动到刹车前位置 | 0x0502
| 16#2061 | Rotation Value Reset | 复位多圈转动量 | 1：复位角度到-360~360；0xA5：复位角度后自动就近回来零点 | 0x0506
16#1601（电爪2控制）
index |  | PDO字段 | 功能 | 说明 | 485地址
控制地址
Description （电爪） | 16#2800 | Initialization | 重新标定夹爪和回零位 | 1：回零位；0xA5：重新标定初始化 | 0x0100
| 16#2801 | Force | 设置夹持力 | 20~100，百分比 | 0x0101
| 16#2802 | Target Position | 设置目标位置 | 0~1000，千分比 | 0x0103
| 16#2803 | Speed | 设置目标速度 | 1~100，以该速度进行闭合或张开 | 0x0104
| 16#2804 | Angle Low | 设置旋转角度（低16位） | -35767~35767 | 0x0105
| 16#2805 | Angle High | 设置旋转角度（高16位） | -160~160 | 0x0106
| 16#2806 | Rotation Speed | 设置旋转速度 | 1~100 | 0x0107
| 16#2807 | Rotation Force | 设置旋转力 | 1~100 | 0x0108
| 16#2808 | Rotation Relatively | 设置旋转相对角度 | -35767~35767 | 0x0109
| 16#285D | Rotation Stop | 旋转急停 | 1：规划性停转（软件刹车）；2：恢复运动到刹车前位置 | 0x0502
| 16#2861 | Rotation Value Reset | 复位多圈转动量 | 1：复位角度到-360~360；0xA5：复位角度后自动就近回来零点 | 0x0506
16#1602（电爪3控制）
index |  | PDO字段 | 功能 | 说明 | 485地址
控制地址
Description （电爪） | 16#3000 | Initialization | 重新标定夹爪和回零位 | 1：回零位；0xA5：重新标定初始化 | 0x0100
| 16#3001 | Force | 设置夹持力 | 20~100，百分比 | 0x0101
| 16#3002 | Target Position | 设置目标位置 | 0~1000，千分比 | 0x0103
| 16#3003 | Speed | 设置目标速度 | 1~100，以该速度进行闭合或张开 | 0x0104
| 16#3004 | Angle Low | 设置旋转角度（低16位） | -35767~35767 | 0x0105
| 16#3005 | Angle High | 设置旋转角度（高16位） | -160~160 | 0x0106
| 16#3006 | Rotation Speed | 设置旋转速度 | 1~100 | 0x0107
| 16#3007 | Rotation Force | 设置旋转力 | 1~100 | 0x0108
| 16#3008 | Rotation Relatively | 设置旋转相对角度 | -35767~35767 | 0x0109
| 16#305D | Rotation Stop | 旋转急停 | 1：规划性停转（软件刹车）；2：恢复运动到刹车前位置 | 0x0502
| 16#3061 | Rotation Value Reset | 复位多圈转动量 | 1：复位角度到-360~360；0xA5：复位角度后自动就近回来零点 | 0x0506
16#1603（电爪4控制）
index |  | PDO字段 | 功能 | 说明 | 485地址
控制地址
Description （电爪） | 16#3800 | Initialization | 重新标定夹爪和回零位 | 1：回零位；0xA5：重新标定初始化 | 0x0100
| 16#3801 | Force | 设置夹持力 | 20~100，百分比 | 0x0101
| 16#3802 | Target Position | 设置目标位置 | 0~1000，千分比 | 0x0103
| 16#3803 | Speed | 设置目标速度 | 1~100，以该速度进行闭合或张开 | 0x0104
| 16#3804 | Angle Low | 设置旋转角度（低16位） | -35767~35767 | 0x0105
| 16#3805 | Angle High | 设置旋转角度（高16位） | -160~160 | 0x0106
| 16#3806 | Rotation Speed | 设置旋转速度 | 1~100 | 0x0107
| 16#3807 | Rotation Force | 设置旋转力 | 1~100 | 0x0108
| 16#3808 | Rotation Relatively | 设置旋转相对角度 | -35767~35767 | 0x0109
| 16#385D | Rotation Stop | 旋转急停 | 1：规划性停转（软件刹车）；2：恢复运动到刹车前位置 | 0x0502
| 16#3861 | Rotation Value Reset | 复位多圈转动量 | 1：复位角度到-360~360；0xA5：复位角度后自动就近回来零点 | 0x0506
16#1A00（电爪1反馈）
index |  | PDO字段 | 功能 | 说明 | 485地址
控制地址
Description （电爪 ） | 16#200E | Initialization State | 平行轴初始化状态反馈 | 0：未初始化；1：初始化成功；2：初始化中 | 0x0200
| 16#201E | Grip State | 平行轴状态反馈 | 0：运动中，1：到达位置；2：夹住物体；3：物体掉落；0xffff：初始化未完成 | 0x0201
| 16#2010 | Position | 平行轴位置反馈 | 读取当前值 | 0x0202
| 16#2011 | Speed | 平行轴速度反馈 | 读取当前值 | 0x0203
| 16#2012 | Current | 平行轴电流反馈 | 读取当前值 | 0x0204
| 16#2013 | Error Code | 错误码反馈 | 0：无任何问题；非0：错误码表查询 | 0x0205
| 16#2016:01 | Rotation Angle Lo | 旋转角度反馈（低16位） | 读取当前值 | 0x0208
| 16#2016:02 | Rotation Angle Hi | 旋转角度反馈（高16位） | 读取当前值 | 0x0209
| 16#2017 | Rotation Initialization State | 旋转轴初始化状态 | 0：未初始化；1：初始化成功；2：初始化中 | 0x020A
| 16#2018 | Rotation State | 旋转轴状态 | 0：运动中，1：到达位置；2：夹住物体；3：物体掉落；0xffff：初始化未完成 | 0x020B
| 16#2019 | Rotation Speed | 旋转轴速度 | 读取当前值 | 0x020C
| 16#201A | Rotation Current | 旋转轴电流 | 读取当前值 | 0x020D
16#1A01（电爪2反馈）
index |  | PDO字段 | 功能 | 说明 | 485地址
控制地址
Description （电爪 ） | 16#280E | Initialization State | 平行轴初始化状态反馈 | 0：未初始化；1：初始化成功；2：初始化中 | 0x0200
| 16#281E | Grip State | 平行轴状态反馈 | 0：运动中，1：到达位置；2：夹住物体；3：物体掉落；0xffff：初始化未完成 | 0x0201
| 16#2810 | Position | 平行轴位置反馈 | 读取当前值 | 0x0202
| 16#2811 | Speed | 平行轴速度反馈 | 读取当前值 | 0x0203
| 16#2812 | Current | 平行轴电流反馈 | 读取当前值 | 0x0204
| 16#2813 | Error Code | 错误码反馈 | 0：无任何问题；非0：错误码表查询 | 0x0205
| 16#2816:01 | Rotation Angle Lo | 旋转角度反馈（低16位） | 读取当前值 | 0x0208
| 16#2816:02 | Rotation Angle Hi | 旋转角度反馈（高16位） | 读取当前值 | 0x0209
| 16#2817 | Rotation Initialization State | 旋转轴初始化状态 | 0：未初始化；1：初始化成功；2：初始化中 | 0x020A
| 16#2818 | Rotation State | 旋转轴状态 | 0：运动中，1：到达位置；2：夹住物体；3：物体掉落；0xffff：初始化未完成 | 0x020B
| 16#2819 | Rotation Speed | 旋转轴速度 | 读取当前值 | 0x020C
| 16#281A | Rotation Current | 旋转轴电流 | 读取当前值 | 0x020D
16#1A02（电爪3反馈）
index |  | PDO字段 | 功能 | 说明 | 485地址
控制地址
Description （电爪） | 16#300E | Initialization State | 平行轴初始化状态反馈 | 0：未初始化；1：初始化成功；2：初始化中 | 0x0200
| 16#301E | Grip State | 平行轴状态反馈 | 0：运动中，1：到达位置；2：夹住物体；3：物体掉落；0xffff：初始化未完成 | 0x0201
| 16#3010 | Position | 平行轴位置反馈 | 读取当前值 | 0x0202
| 16#3011 | Speed | 平行轴速度反馈 | 读取当前值 | 0x0203
| 16#3012 | Current | 平行轴电流反馈 | 读取当前值 | 0x0204
| 16#3013 | Error Code | 错误码反馈 | 0：无任何问题；非0：错误码表查询 | 0x0205
| 16#3016:01 | Rotation Angle Lo | 旋转角度反馈（低16位） | 读取当前值 | 0x0208
| 16#3016:02 | Rotation Angle Hi | 旋转角度反馈（高16位） | 读取当前值 | 0x0209
| 16#3017 | Rotation Initialization State | 旋转轴初始化状态 | 0：未初始化；1：初始化成功；2：初始化中 | 0x020A
| 16#3018 | Rotation State | 旋转轴状态 | 0：运动中，1：到达位置；2：夹住物体；3：物体掉落；0xffff：初始化未完成 | 0x020B
| 16#3019 | Rotation Speed | 旋转轴速度 | 读取当前值 | 0x020C
| 16#301A | Rotation Current | 旋转轴电流 | 读取当前值 | 0x020D
16#1A03（电爪4反馈）
index |  | PDO字段 | 功能 | 说明 | 485地址
控制地址
Description （电爪 ） | 16#380E | Initialization State | 平行轴初始化状态反馈 | 0：未初始化；1：初始化成功；2：初始化中 | 0x0200
| 16#381E | Grip State | 平行轴状态反馈 | 0：运动中，1：到达位置；2：夹住物体；3：物体掉落；0xffff：初始化未完成 | 0x0201
| 16#3810 | Position | 平行轴位置反馈 | 读取当前值 | 0x0202
| 16#3811 | Speed | 平行轴速度反馈 | 读取当前值 | 0x0203
| 16#3812 | Current | 平行轴电流反馈 | 读取当前值 | 0x0204
| 16#3813 | Error Code | 错误码反馈 | 0：无任何问题；非0：错误码表查询 | 0x0205
| 16#3816:01 | Rotation Angle Lo | 旋转角度反馈（低16位） | 读取当前值 | 0x0208
| 16#3816:02 | Rotation Angle Hi | 旋转角度反馈（高16位） | 读取当前值 | 0x0209
| 16#3817 | Rotation Initialization State | 旋转轴初始化状态 | 0：未初始化；1：初始化成功；2：初始化中 | 0x020A
| 16#3818 | Rotation State | 旋转轴状态 | 0：运动中，1：到达位置；2：夹住物体；3：物体掉落；0xffff：初始化未完成 | 0x020B
| 16#3819 | Rotation Speed | 旋转轴速度 | 读取当前值 | 0x020C
| 16#381A | Rotation Current | 旋转轴电流 | 读取当前值 | 0x020D

## Sheet1
|  | 电缸控制 |  | 电缸反馈 |  | 夹爪控制 |  | 夹爪反馈
1 | st_ | Return Home | 1st_Return Home | Home State | 1st_Home State | Initialization | 1st_Initialization | Initialization State | 1st_Initialization State
1 | st_ | Push Force | 1st_Push Force | Motion State | 1st_Motion State | Force | 1st_Force | Grip State | 1st_Grip State
1 | st_ | Push Band | 1st_Push Band | Position | 1st_Position | Target Position | 1st_Target Position | Position | 1st_Position
1 | st_ | Set Position | 1st_Set Position | Speed | 1st_Speed | Speed | 1st_Speed | Speed | 1st_Speed
1 | st_ | Set Speed | 1st_Set Speed | Current | 1st_Current | Angle Low | 1st_Angle Low | Current | 1st_Current
1 | st_ | Acceleration | 1st_Acceleration | Alarm Code | 1st_Alarm Code | Angle High | 1st_Angle High | Error Code | 1st_Error Code
1 | st_ | Relative Position | 1st_Relative Position | RealForce | 1st_RealForce | Rotation Speed | 1st_Rotation Speed | Rotation Angle Lo | 1st_Rotation Angle Lo
1 | st_ | JOG | 1st_JOG | Reserve | 1st_Reserve | Rotation Force | 1st_Rotation Force | Rotation Angle Hi | 1st_Rotation Angle Hi
1 | st_ | Stop | 1st_Stop | Servo Position | 1st_Servo Position | Rotation Relatively | 1st_Rotation Relatively | Rotation Initialization State | 1st_Rotation Initialization State
1 | st_ | Push Band Speed | 1st_Push Band Speed | Servo Current | 1st_Servo Current | Rotation Stop | 1st_Rotation Stop | Rotation State | 1st_Rotation State
1 | st_ | Servo Position | 1st_Servo Position | Servo Speed | 1st_Servo Speed | Rotation Value Reset | 1st_Rotation Value Reset | Rotation Speed | 1st_Rotation Speed
1 | st_ | Servo Push Band | 1st_Servo Push Band | Servo Error Code | 1st_Servo Error Code |  | 1st_ | Rotation Current | 1st_Rotation Current
1 | st_ | Servo Speed | 1st_Servo Speed | Servo Reserve | 1st_Servo Reserve |  | 1st_ |  | 1st_
1 | st_ | Servo Acceleration | 1st_Servo Acceleration | Servo Status Word | 1st_Servo Status Word |  | 1st_ |  | 1st_
1 | st_ | Servo Push Force | 1st_Servo Push Force |  | 1st_ |  | 1st_ |  | 1st_
1 | st_ | Servo Control Word | 1st_Servo Control Word |  | 1st_ |  | 1st_ |  | 1st_
2 | st_ | Return Home | 2st_Return Home | Home State | 2st_Home State | Initialization | 2st_Initialization | Initialization State | 2st_Initialization State
2 | st_ | Push Force | 2st_Push Force | Motion State | 2st_Motion State | Force | 2st_Force | Grip State | 2st_Grip State
2 | st_ | Push Band | 2st_Push Band | Position | 2st_Position | Target Position | 2st_Target Position | Position | 2st_Position
2 | st_ | Set Position | 2st_Set Position | Speed | 2st_Speed | Speed | 2st_Speed | Speed | 2st_Speed
2 | st_ | Set Speed | 2st_Set Speed | Current | 2st_Current | Angle Low | 2st_Angle Low | Current | 2st_Current
2 | st_ | Acceleration | 2st_Acceleration | Alarm Code | 2st_Alarm Code | Angle High | 2st_Angle High | Error Code | 2st_Error Code
2 | st_ | Relative Position | 2st_Relative Position | RealForce | 2st_RealForce | Rotation Speed | 2st_Rotation Speed | Rotation Angle Lo | 2st_Rotation Angle Lo
2 | st_ | JOG | 2st_JOG | Reserve | 2st_Reserve | Rotation Force | 2st_Rotation Force | Rotation Angle Hi | 2st_Rotation Angle Hi
2 | st_ | Stop | 2st_Stop | Servo Position | 2st_Servo Position | Rotation Relatively | 2st_Rotation Relatively | Rotation Initialization State | 2st_Rotation Initialization State
2 | st_ | Push Band Speed | 2st_Push Band Speed | Servo Current | 2st_Servo Current | Rotation Stop | 2st_Rotation Stop | Rotation State | 2st_Rotation State
2 | st_ | Servo Position | 2st_Servo Position | Servo Speed | 2st_Servo Speed | Rotation Value Reset | 2st_Rotation Value Reset | Rotation Speed | 2st_Rotation Speed
2 | st_ | Servo Push Band | 2st_Servo Push Band | Servo Error Code | 2st_Servo Error Code |  | 2st_ | Rotation Current | 2st_Rotation Current
2 | st_ | Servo Speed | 2st_Servo Speed | Servo Reserve | 2st_Servo Reserve |  | 2st_ |  | 2st_
2 | st_ | Servo Acceleration | 2st_Servo Acceleration | Servo Status Word | 2st_Servo Status Word |  | 2st_ |  | 2st_
2 | st_ | Servo Push Force | 2st_Servo Push Force |  | 2st_ |  | 2st_ |  | 2st_
2 | st_ | Servo Control Word | 2st_Servo Control Word |  | 2st_ |  | 2st_ |  | 2st_
3 | st_ | Return Home | 3st_Return Home | Home State | 3st_Home State | Initialization | 3st_Initialization | Initialization State | 3st_Initialization State
3 | st_ | Push Force | 3st_Push Force | Motion State | 3st_Motion State | Force | 3st_Force | Grip State | 3st_Grip State
3 | st_ | Push Band | 3st_Push Band | Position | 3st_Position | Target Position | 3st_Target Position | Position | 3st_Position
3 | st_ | Set Position | 3st_Set Position | Speed | 3st_Speed | Speed | 3st_Speed | Speed | 3st_Speed
3 | st_ | Set Speed | 3st_Set Speed | Current | 3st_Current | Angle Low | 3st_Angle Low | Current | 3st_Current
3 | st_ | Acceleration | 3st_Acceleration | Alarm Code | 3st_Alarm Code | Angle High | 3st_Angle High | Error Code | 3st_Error Code
3 | st_ | Relative Position | 3st_Relative Position | RealForce | 3st_RealForce | Rotation Speed | 3st_Rotation Speed | Rotation Angle Lo | 3st_Rotation Angle Lo
3 | st_ | JOG | 3st_JOG | Reserve | 3st_Reserve | Rotation Force | 3st_Rotation Force | Rotation Angle Hi | 3st_Rotation Angle Hi
3 | st_ | Stop | 3st_Stop | Servo Position | 3st_Servo Position | Rotation Relatively | 3st_Rotation Relatively | Rotation Initialization State | 3st_Rotation Initialization State
3 | st_ | Push Band Speed | 3st_Push Band Speed | Servo Current | 3st_Servo Current | Rotation Stop | 3st_Rotation Stop | Rotation State | 3st_Rotation State
3 | st_ | Servo Position | 3st_Servo Position | Servo Speed | 3st_Servo Speed | Rotation Value Reset | 3st_Rotation Value Reset | Rotation Speed | 3st_Rotation Speed
3 | st_ | Servo Push Band | 3st_Servo Push Band | Servo Error Code | 3st_Servo Error Code |  | 3st_ | Rotation Current | 3st_Rotation Current
3 | st_ | Servo Speed | 3st_Servo Speed | Servo Reserve | 3st_Servo Reserve |  | 3st_ |  | 3st_
3 | st_ | Servo Acceleration | 3st_Servo Acceleration | Servo Status Word | 3st_Servo Status Word |  | 3st_ |  | 3st_
3 | st_ | Servo Push Force | 3st_Servo Push Force |  | 3st_ |  | 3st_ |  | 3st_
3 | st_ | Servo Control Word | 3st_Servo Control Word |  | 3st_ |  | 3st_ |  | 3st_
4 | st_ | Return Home | 4st_Return Home | Home State | 4st_Home State | Initialization | 4st_Initialization | Initialization State | 4st_Initialization State
4 | st_ | Push Force | 4st_Push Force | Motion State | 4st_Motion State | Force | 4st_Force | Grip State | 4st_Grip State
4 | st_ | Push Band | 4st_Push Band | Position | 4st_Position | Target Position | 4st_Target Position | Position | 4st_Position
4 | st_ | Set Position | 4st_Set Position | Speed | 4st_Speed | Speed | 4st_Speed | Speed | 4st_Speed
4 | st_ | Set Speed | 4st_Set Speed | Current | 4st_Current | Angle Low | 4st_Angle Low | Current | 4st_Current
4 | st_ | Acceleration | 4st_Acceleration | Alarm Code | 4st_Alarm Code | Angle High | 4st_Angle High | Error Code | 4st_Error Code
4 | st_ | Relative Position | 4st_Relative Position | RealForce | 4st_RealForce | Rotation Speed | 4st_Rotation Speed | Rotation Angle Lo | 4st_Rotation Angle Lo
4 | st_ | JOG | 4st_JOG | Reserve | 4st_Reserve | Rotation Force | 4st_Rotation Force | Rotation Angle Hi | 4st_Rotation Angle Hi
4 | st_ | Stop | 4st_Stop | Servo Position | 4st_Servo Position | Rotation Relatively | 4st_Rotation Relatively | Rotation Initialization State | 4st_Rotation Initialization State
4 | st_ | Push Band Speed | 4st_Push Band Speed | Servo Current | 4st_Servo Current | Rotation Stop | 4st_Rotation Stop | Rotation State | 4st_Rotation State
4 | st_ | Servo Position | 4st_Servo Position | Servo Speed | 4st_Servo Speed | Rotation Value Reset | 4st_Rotation Value Reset | Rotation Speed | 4st_Rotation Speed
4 | st_ | Servo Push Band | 4st_Servo Push Band | Servo Error Code | 4st_Servo Error Code |  | 4st_ | Rotation Current | 4st_Rotation Current
4 | st_ | Servo Speed | 4st_Servo Speed | Servo Reserve | 4st_Servo Reserve |  | 4st_ |  | 4st_
4 | st_ | Servo Acceleration | 4st_Servo Acceleration | Servo Status Word | 4st_Servo Status Word |  | 4st_ |  | 4st_
4 | st_ | Servo Push Force | 4st_Servo Push Force |  | 4st_ |  | 4st_ |  | 4st_
4 | st_ | Servo Control Word | 4st_Servo Control Word |  | 4st_ |  | 4st_ |  | 4st_